## CIA 1_CIA 2
CIA 1 Timer / IRQ Registers |  |  |  | CIA 1 / CIA 2 - Timer Configuration
Timer A | low byte | $DC04 | 56324 | Bit |  | Timer A configuration | Bit |  |  | Timer B configuration
| high byte | $DC05 | 56325 | 0 | 0 | Stop | 0 |  | 0 | Stop
[5 empty] | 1 | Start |  |  | 1 | Start
Timer B | low byte | $DC06 | 56325 | 1 | 0 |  | 1 |  | 0
| high byte | $DC07 | 56326 |  | 1 | Show Timer underflow at port B in bit 6 |  |  | 1 | Show Timer underflow at port B in bit 7
|  |  |  | 2 | 0 | At timer overflow, bit 6 of port B will get high for one cycle | 2 |  | 0 | At timer overflow, bit 7 of port B will get high for one cycle
IRQ | Control | $DC0D | 56333 |  | 1 | At timer underflow, bit 6 of port B will be inverted |  |  | 1 | At timer underflow, bit 7 of port B will be inverted
|  |  |  | 3 | 0 | Timer-restart after underflow (latch will be reloaded) | 3 |  | 0 | Timer-restart after underflow (latch will be reloaded)
Timer A | Control | $DC0E | 56334 |  | 1 | Timer stops after underflow |  |  | 1 | Timer stops after underflow
Timer B | Control | $DC0F | 56335 | 4 | 0 |  | 4 |  | 0
[5 empty] | 1 | Load latch into the timer once |  |  | 1 | Load latch into the timer once
CIA 2 Timer / NMI Registers |  |  |  | 5 | 0 | Timer A counts system cycles | 5 | 0 | 0 | Timer B counts System cycle
[5 empty] | 1 | Timer A counts positive slope at CNT-pin |  | 0 | 1 | Timer B counts positive slope on CNT-pin
Timer A | low byte | $DD04 | 56580 | 6 | 0 | Direction of the serial shift register | 6 | 1 | 0 | Timer B counts underflow of timer A
| high byte | $DD05 | 56581 |  | 1 | SP-pin is input (read), 1 = SP-pin is output (write) |  | 1 | 1 | Timer B counts underflow of timer A if the CNT-pin is high
|  |  |  | 7 | 0 | Real time clock = 60Hz | 7 |  | 0 | Writing into the TOD register sets the clock time
Timer B | low byte | $DD06 | 56582 |  | 1 | Real time clock = 50Hz |  |  | 1 | Writing into the TOD register sets the alarm time
| high byte | $DD07 | 56583
|  |  |  | CIA 1 IRQ Configuration |  |  | CIA 2 NMI Configuration
NMI | Control | $DD0D | 56589
|  |  |  | IRQ configuration (read bits) |  |  | NMI configuration
Timer A | Control | $DD0E | 56590 | 0 | 1 | Underflow Timer A | 0 | 1 |  | Underflow Timer A
Timer B | Control | $DD0F | 56591 | 1 | 1 | Underflow Timer B | 1 | 1 |  | Underflow Timer B
|  |  |  | 2 | 1 | Time of day and alarm time is equal | 2 | 1 |  | Time of day and alarm time is equal
CIA 2 PORT B |  |  |  | 3 | 1 | SDR full/empty - full byte transferred, depending of operating mode serial bus | 3 | 1 |  | SDR full/empty - full byte transferred, depends on operating mode serial bus
|  |  |  | 4 | 1 | IRQ Signal occured at FLAG-pin (cassette port Data input, serial bus SRQ IN) | 4 | 1 |  | NMI Signal occured at FLAG-pin (RS-232 data received)
PORT B | DDR | $DD01 | 56577 | 5 | 0 | Always 0 | 5 | 0 |  | Always 0
PORT B | Pins | $DD03 | 56579 | 6 | 0 | Always 0 | 6 | 0 |  | Always 0
|  |  |  | 7 | 1 | IRQ, at least one bit of INT MASK and INT DATA is set in both registers | 7 | 1 |  | NMI, at least one bit of INT MASK and INT DATA is set in both registers
CIA 2 PORT B examples |  |  |  | IRQ configuration (write bits) |  |  | NMI configuration
|  |  |  | 0 | 1 | Interrupt release through timer A underflow | 0 | 1 |  | Interrupt release through timer A underflow
Pin no. | Direction | Address,value |  | 1 | 0 | Interrupt release through timer B underflow | 1 | 1 |  | Interrupt release through timer B underflow
0 | high | $DD03,$01 |  | 2 | 1 | Interrupt release if clock=alarmtime | 2 | 1 |  | Interrupt release if clock=alarmtime
0 & 2 | high | $DD03,$05 |  | 3 | 0 | Interrupt release if a complete byte has been received/sent. | 3 | 1 |  | Interrupt release if a complete byte has been received/sent.
7 | high | $DD03,$80 |  | 4 | 1 | Interrupt release if a positive slope occurs at the FLAG-Pin. | 4 | 1 |  | Interrupt release if a positive slope occurs at the FLAG-Pin.
4 | input | $DD01,$ef |  | 5 | - | Not used | 5 | - |  | Not used
0 | output | $DD01,$01 |  | 6 | - | Not used | 6 | - |  | Not used
0 & 2 | output | $DD01,$05 |  | 7 | 0 | Set bits 0..4 are clearing the according mask bit | 7 | 0 |  | Set bits 0..4 are clearing the according mask bit
6 & 1 | input | $DD01,$bd |  |  | 1 | Set bits 0..4 are setting the according mask bit. If all bits 0..4 are cleared, nothing will be changed |  | 1 |  | Set bits 0..4 are setting the according mask bit. If all bits 0..4 are cleared, nothing will be changed
10111101